## NORMDIST
Some comments on the function NORMDIST (applies to NORMSDIST in a similar way)
Mean |  | 0
Standard deviation |  | 1
Accordin to Excel Help the function NORMDIST calculates the normal
density function of "cumulative" ist set to FALSE.
The formula provided is correct but the results can only meaningfully
interpreted if the followings aspects are taken into account:
1. The value returned by NORMDIST for a particular x is NOT the
probability for observing that value of x! This probability is always ZERO!
2. It only makes sense to compute the probability for an interval as follows:
x | =NORMDIST(x;$C$3;$C$4;TRUE)
0.5 | 0.69146
0.6 | 0.72575
difference: | 0.034284 | <correct probability for values BETWEEN 0.5 and 0.6
3. Computing the probability as a sum of several values of the density
will always be biased even if the stepsize is taken into account:
x | =NORMDIST(x;$C$3;$C$4;FALSE)
0.5 | 0.35207
0.51 | 0.35029
0.52 | 0.34849
0.53 | 0.34667
0.54 | 0.34482
0.55 | 0.34294
0.56 | 0.34105
0.57 | 0.33912
0.58 | 0.33718
0.59 | 0.33521
0.6 | 0.33322
| 0.037711 | <sum multiplied by stepsize
4. The of all (possible) x (i.e. the integral from −∞ to +∞) must yield a value of 1.
The following calculations indicate that this only holds for a sequence of x with
a stepsize of 1 (if an appropriate interval has been chosen):
x | =NORMDIST(x;$C$3;$C$4;FALSE) |  | x | =NORMDIST(x;$C$3;$C$4;FALSE)
-10 | 7.6946e-23 |  | -10 | 7.6946e-23
-8 | 5.0523e-15 |  | -9 | 1.028e-18
-6 | 6.0759e-09 |  | -8 | 5.0523e-15
-4 | 0.00013383 |  | -7 | 9.1347e-12
-2 | 0.053991 |  | -6 | 6.0759e-09
0 | 0.39894 |  | -5 | 1.4867e-06
2 | 0.053991 |  | -4 | 0.00013383
4 | 0.00013383 |  | -3 | 0.0044318
6 | 6.0759e-09 |  | -2 | 0.053991
8 | 5.0523e-15 |  | -1 | 0.24197
10 | 7.6946e-23 |  | 0 | 0.39894
| 0.50719 | <sum | 1 | 0.24197
|  |  | 2 | 0.053991
|  |  | 3 | 0.0044318
|  |  | 4 | 0.00013383
|  |  | 5 | 1.4867e-06
|  |  | 6 | 6.0759e-09
|  |  | 7 | 9.1347e-12
|  |  | 8 | 5.0523e-15
|  |  | 9 | 1.028e-18
|  |  | 10 | 7.6946e-23
|  |  |  | 1 | <sum
x | =NORMDIST(x;$C$3;$C$4;FALSE)
-10 | 7.6946e-23
-9.5 | 1.0078e-20
-9 | 1.028e-18
-8.5 | 8.1662e-17
-8 | 5.0523e-15
-7.5 | 2.4343e-13
-7 | 9.1347e-12
-6.5 | 2.6696e-10
-6 | 6.0759e-09
-5.5 | 1.077e-07
-5 | 1.4867e-06
-4.5 | 1.5984e-05
-4 | 0.00013383
-3.5 | 0.00087268
-3 | 0.0044318
-2.5 | 0.017528
-2 | 0.053991
-1.5 | 0.12952
-1 | 0.24197
-0.5 | 0.35207
0 | 0.39894
0.5 | 0.35207
1 | 0.24197
1.5 | 0.12952
2 | 0.053991
2.5 | 0.017528
3 | 0.0044318
3.5 | 0.00087268
4 | 0.00013383
4.5 | 1.5984e-05
5 | 1.4867e-06
5.5 | 1.077e-07
6 | 6.0759e-09
6.5 | 2.6696e-10
7 | 9.1347e-12
7.5 | 2.4343e-13
8 | 5.0523e-15
8.5 | 8.1662e-17
9 | 1.028e-18
9.5 | 1.0078e-20
10 | 7.6946e-23
| 2 | <sum